## controlled-terminology
ConceptScheme URI | https://www.ieawindtask43.org/reliawind-taxonomy-wt-components
PREFIX | reliatax | https://www.ieawindtask43.org/ontoforge/reliawind-taxonomy-wt-components
PREFIX | pav | http://purl.org/pav/
PREFIX | dct | http://purl.org/dc/terms/
skos:prefLabel | Reliawind Taxonomy of Wind Turbine Components
dct:title | Reliawind Taxonomy of Wind Turbine Components
dct:description | A taxonomical organization of wind turbine compenents used within Reliawind project.
dct:creator | https://orcid.org/0000-0002-6570-6966
dct:contributor | https://orcid.org/0000-0002-6570-6966
pav:createdOn | 2022-05-22T18:00:00+03:00
pav:lastUpdatedOn | 2022-05-22T18:00:00+03:00
pav:version | 0.0.1
Comments may be placed in this section of the spreadsheet, which can expand to fill more rows. The converter recognizes where the Identifier line starts.
Replace cells B1, B2 and C2, and B5 through B12; B11 and B12 should be updated with every modification). (As well as these comments, if desired.)
Extend the equation in column A down to include all the rows that are filled out. Verify that any special characters in the prefLabel are replaced by hyphens or other IRI-compatible ASCII characters.
In this spreadsheet, the identifier column gets filled out automatcially from the skos:prefLabel column. You can choose to replace any of the auto-generated identifiers.
Identifier | skos:prefLabel@en | skos:definition@en | skos:altLabel(separator=",") | skos:broader(separator=",") | skos:exactMatch(separator=",") | dct:creator(separator=",") | dct:contributor(separator=",") | skos:editorialNote@en
reliatax:WindTurbine | Wind Turbine | A rotating machinery in which the kinetic wind energy is transformed into another form of energy.
reliatax:WindFarm | Wind Farm | A group of wind turbine generators jointly operated.
reliatax:DriveTrainModule | Drive Train Module |  | Drive Train | reliatax:WindTurbine
reliatax:ElectricalModule | Electrical Module |  | Electrical System | reliatax:WindTurbine
reliatax:NacelleModule | Nacelle Module | A housing which contains the drive‑train and other elements on top of a horizontal axis wind turbine tower. | Nacelle | reliatax:WindTurbine
reliatax:RotorModule | Rotor Module |  | Rotor, Wind Turbine Rotor | reliatax:WindTurbine
reliatax:SupportStructure | Support Structure |  |  | reliatax:WindTurbine
reliatax:CollectionSystem | Collection System |  |  | reliatax:WindFarm
reliatax:MeterologicalStation | Meterological Station |  |  | reliatax:WindFarm
reliatax:OperationalInfrastructure | Operational Infrastructure |  |  | reliatax:WindFarm
reliatax:Substation | Substation |  |  | reliatax:WindFarm
reliatax:Gearbox | Gearbox |  |  | reliatax:DriveTrainModule
reliatax:Generator | Generator |  |  | reliatax:DriveTrainModule
reliatax:MainShaftSet | Main Shaft Set |  |  | reliatax:DriveTrainModule
reliatax:AuxiliaryElectricalSystem | Auxiliary Electrical System |  |  | reliatax:ElectricalModule
reliatax:ControlCommunicationSystem | Control & Communication System |  |  | reliatax:ElectricalModule
reliatax:FrequencyConverter | Frequency Converter |  |  | reliatax:ElectricalModule
reliatax:PowerElectricalSystem | Power Electrical System |  |  | reliatax:ElectricalModule
reliatax:HydraulicsSystem | Hydraulics System |  |  | reliatax:NacelleModule
reliatax:NacelleAuxiliaries | Nacelle Auxiliaries |  |  | reliatax:NacelleModule
reliatax:NacelleStructure | Nacelle Structure |  |  | reliatax:NacelleModule
reliatax:YawSystem | Yaw System |  |  | reliatax:NacelleModule
reliatax:Blade | Blade |  |  | reliatax:RotorModule
reliatax:Hub | Hub |  |  | reliatax:RotorModule
reliatax:PitchSystem | Pitch System |  |  | reliatax:RotorModule
reliatax:Foundation | Foundation |  |  | reliatax:SupportStructure
reliatax:Tower | Tower |  |  | reliatax:SupportStructure
reliatax:CollectionSystemCable | Collection System Cable |  |  | reliatax:CollectionSystem
reliatax:GridConnection | Grid Connection |  |  | reliatax:Substation
reliatax:GearboxBearings | Bearings |  |  | reliatax:Gearbox
reliatax:GearboxCoolingSystem | Gearbox Cooling System |  |  | reliatax:Gearbox
reliatax:GearboxGears | Gears |  |  | reliatax:Gearbox
reliatax:GearboxHousing | Housing |  |  | reliatax:Gearbox
reliatax:GearboxLubricationSystem | Gearbox Lubrication System |  |  | reliatax:Gearbox
reliatax:GearboxSensors | Gearbox Sensors |  |  | reliatax:Gearbox
reliatax:GeneratorCoolingSystem | Generator Cooling System |  |  | reliatax:Generator
reliatax:GeneratorLubricationSystem | Generator Lubrication System |  |  | reliatax:Generator
reliatax:GeneratorSensors | Generator Sensors |  |  | reliatax:Generator
reliatax:GeneratorRotor | Generator Rotor |  |  | reliatax:Generator
reliatax:GeneratorStator | Generator Stator |  |  | reliatax:Generator
reliatax:GeneratorStructuralMechanical | Generator Structural and Mechanical |  |  | reliatax:Generator
reliatax:HighSpeedSide | High Speed Side |  |  | reliatax:MainShaftSet
reliatax:LowSpeedSide | Low Speed Side |  |  | reliatax:MainShaftSet
reliatax:MechanicalBrake | Mechanical Brake |  |  | reliatax:MainShaftSet
reliatax:MainShaftSetSensors | Main ShaftSet Sensors |  |  | reliatax:MainShaftSet
reliatax:ElectricalServices | Electrical Services |  |  | reliatax:AuxiliaryElectricalSystem
reliatax:LightningProtectionSystem | Lightning Protection System |  |  | reliatax:AuxiliaryElectricalSystem
reliatax:AncillaryEquipment | Ancillary Equipment |  |  | reliatax:ControlCommunicationSystem
reliatax:CommunicationSystem | Communication System |  |  | reliatax:ControlCommunicationSystem
reliatax:ConditionMonitoringSystem | Condition Monitoring System |  |  | reliatax:ControlCommunicationSystem
reliatax:ControllerHardware | Controller Hardware |  |  | reliatax:ControlCommunicationSystem
reliatax:ControllerSoftware | Controller Software |  |  | reliatax:ControlCommunicationSystem
reliatax:SafetyChain | Safety Chain |  |  | reliatax:ControlCommunicationSystem
reliatax:ConverterAuxiliaries | Converter Auxiliaries |  |  | reliatax:FrequencyConverter
reliatax:ConverterPowerBus | Converter Power Bus |  |  | reliatax:FrequencyConverter
reliatax:PowerConditioning | Power Conditioning |  |  | reliatax:FrequencyConverter
reliatax:PowerElectricalSystemMeasurements | Measurements |  |  | reliatax:PowerElectricalSystem
reliatax:PowerCircuit | Power Circuit |  |  | reliatax:PowerElectricalSystem
reliatax:HydraulicPowerPack | Hydraulic Power Pack |  |  | reliatax:HydraulicsSystem
reliatax:Actuator | Actuator |  |  | reliatax:HydraulicsSystem
reliatax:TorqueConverter | Torque Converter |  |  | reliatax:HydraulicsSystem
reliatax:Differential | Differential |  |  | reliatax:HydraulicsSystem
reliatax:ViscousCoupling | Viscous Coupling |  |  | reliatax:HydraulicsSystem
reliatax:MeteorologicalSensors | Meteorological Sensors |  |  | reliatax:NacelleAuxiliaries
reliatax:NacelleSensors | Nacelle Sensors |  |  | reliatax:NacelleAuxiliaries
reliatax:SafetySystem | Safety System |  |  | reliatax:NacelleAuxiliaries
reliatax:Bedplate | Bedplate |  |  | reliatax:NacelleStructure
reliatax:NacelleCover | Cover |  |  | reliatax:NacelleStructure
reliatax:GeneratorFrame | Generator Frame |  |  | reliatax:NacelleStructure
reliatax:YawBrake | Yaw Brake |  |  | reliatax:YawSystem
reliatax:YawDrive | Yaw Drive |  |  | reliatax:YawSystem
reliatax:YawSensors | Yaw Sensors |  |  | reliatax:YawSystem
reliatax:BladeLightningProtectionTermination | Blade Lightning Protection Termination |  |  | reliatax:Blade
reliatax:BladeLightningDownConductor | Blade Lightning Down-conductor |  |  | reliatax:Blade
reliatax:DeIcingSystem | De-Icing System |  |  | reliatax:Blade
reliatax:LeadingEdgeBond | Leading Edge Bond |  |  | reliatax:Blade
reliatax:NutsAndBolts | Nuts And Bolts |  |  | reliatax:Blade
reliatax:PaintAndCoating | Paint And Coating |  |  | reliatax:Blade
reliatax:RootStructure | Root Structure |  |  | reliatax:Blade
reliatax:SandwichShell | Sandwich Shell |  |  | reliatax:Blade
reliatax:SparBox | Spar Box |  |  | reliatax:Blade
reliatax:SparCap | Spar Cap |  |  | reliatax:Blade
reliatax:SparWeb | Spar Web |  |  | reliatax:Blade
reliatax:TrailingEdgeBond | Trailing Edge Bond |  |  | reliatax:Blade
reliatax:ExitHatch | Exit Hatch |  |  | reliatax:Hub
reliatax:NoseCone | Nose Cone |  |  | reliatax:Hub
reliatax:PitchCabinet | Pitch Cabinet |  |  | reliatax:PitchSystem
reliatax:PitchDrive | Pitch Drive |  |  | reliatax:PitchSystem
reliatax:PitchSensors | Pitch Sensors |  |  | reliatax:PitchSystem
reliatax:GravityBasedFoundation | Gravity Based Foundation |  |  | reliatax:Foundation
reliatax:Monopile | Monopile |  |  | reliatax:Foundation
reliatax:Onshore | Onshore |  |  | reliatax:Foundation
reliatax:SpaceFrameTripod | Space Frame / Tripod |  |  | reliatax:Foundation
reliatax:AccessEquipment | Access Equipment |  |  | reliatax:Tower
reliatax:HVLink | HV Link |  |  | reliatax:GridConnection
reliatax:SubstationTransformer | Substation Transformer |  |  | reliatax:GridConnection
reliatax:UtilityCommunicationControl | Utility Communication & Control |  |  | reliatax:GridConnection
reliatax:GearboxBearingCarrier | Carrier Bearing |  |  | reliatax:GearboxBearings
reliatax:GearboxBearingPlanet | Planet Bearing |  |  | reliatax:GearboxBearings
reliatax:GearboxBearingShaft | Shaft Bearing |  |  | reliatax:GearboxBearings
reliatax:GearboxCoolingSystemHose | Hose |  |  | reliatax:GearboxCoolingSystem
reliatax:GearboxCoolingSystemPump | Pump |  |  | reliatax:GearboxCoolingSystem
reliatax:GearboxCoolingSystemRadiator | Radiator |  |  | reliatax:GearboxCoolingSystem
reliatax:GearboxGearHollowShaft | Hollow Shaft |  |  | reliatax:GearboxGears
reliatax:GearboxGearPlanetCarrier | Planet Carrier |  |  | reliatax:GearboxGears
reliatax:GearboxGearPlanet | Planet Gear |  |  | reliatax:GearboxGears
reliatax:GearboxGearRing | Ring Gear |  |  | reliatax:GearboxGears
reliatax:GearboxGearSpur | Spur Gear |  |  | reliatax:GearboxGears
reliatax:GearboxGearSun | Sun Gear |  |  | reliatax:GearboxGears
reliatax:GearboxHousingBushing | Bushing |  |  | reliatax:GearboxHousing
reliatax:GearboxHousingCase | Case |  |  | reliatax:GearboxHousing
reliatax:GearboxHousingMounting | Mounting |  |  | reliatax:GearboxHousing
reliatax:GearboxHousingTorqueArmSystem | Torque Arm System |  |  | reliatax:GearboxHousing
reliatax:GearboxLubricationSystemHose | Hose |  |  | reliatax:GearboxLubricationSystem
reliatax:GearboxLubricationSystemMotor | Motor |  |  | reliatax:GearboxLubricationSystem
reliatax:GearboxLubricationSystemPrimaryFilter | Primary Filter |  |  | reliatax:GearboxLubricationSystem
reliatax:GearboxLubricationSystemPump | Pump |  |  | reliatax:GearboxLubricationSystem
reliatax:GearboxLubricationSystemReservoir | Reservoir |  |  | reliatax:GearboxLubricationSystem
reliatax:GearboxLubricationSystemSeal | Seal |  |  | reliatax:GearboxLubricationSystem
reliatax:GearboxLubricationSystemSecondaryFilter | Secondary Filter |  |  | reliatax:GearboxLubricationSystem
reliatax:GearboxSensorDebris | Debris |  |  | reliatax:GearboxSensors
reliatax:GearboxSensorOilLevel | Oil Level |  |  | reliatax:GearboxSensors
reliatax:GearboxSensorPressure1 | Pressure 1 |  |  | reliatax:GearboxSensors
reliatax:GearboxSensorPressure2 | Pressure 2 |  |  | reliatax:GearboxSensors
reliatax:GearboxSensorTemperature | Temperature |  |  | reliatax:GearboxSensors
reliatax:GeneratorCoolingSystemFan | Cooling Fan |  |  | reliatax:GeneratorCoolingSystem
reliatax:GeneratorCoolingSystemFilter | Filter |  |  | reliatax:GeneratorCoolingSystem
reliatax:GeneratorCoolingSystemHose | Hose |  |  | reliatax:GeneratorCoolingSystem
reliatax:GeneratorCoolingSystemRadiator | Radiator |  |  | reliatax:GeneratorCoolingSystem
reliatax:GeneratorLubricationSystemPump | Pump |  |  | reliatax:GeneratorLubricationSystem
reliatax:GeneratorLubricationSystemReservoir | Reservoir |  |  | reliatax:GeneratorLubricationSystem
reliatax:GeneratorRotorCommutator | Commutator |  |  | reliatax:GeneratorRotor
reliatax:GeneratorRotorExciter | Exciter |  |  | reliatax:GeneratorRotor
reliatax:GeneratorRotorResistanceController | Resistance Controller |  |  | reliatax:GeneratorRotor
reliatax:GeneratorRotorLamination | Rotor Lamination |  |  | reliatax:GeneratorRotor
reliatax:GeneratorRotorWinding | Rotor Winding |  |  | reliatax:GeneratorRotor
reliatax:GeneratorRotorSlipRing | Slip Ring |  |  | reliatax:GeneratorRotor
reliatax:GeneratorSensorTemperature | Core Temperature Sensor |  |  | reliatax:GeneratorSensors
reliatax:GeneratorSensorEncoder | Encoder |  |  | reliatax:GeneratorSensors
reliatax:GeneratorSensorWattmeter | Wattmeter |  |  | reliatax:GeneratorSensors
reliatax:GeneratorStatorMagnet | Magnet |  |  | reliatax:GeneratorStator
reliatax:GeneratorStatorLamination | Stator Lamination |  |  | reliatax:GeneratorStator
reliatax:GeneratorStatorWinding | Stator Winding |  |  | reliatax:GeneratorStator
reliatax:GeneratorStructuralAndMechanicalFrontBearing | Front Bearing |  |  | reliatax:GeneratorStructuralMechanical
reliatax:GeneratorStructuralAndMechanicalHousing | Housing |  |  | reliatax:GeneratorStructuralMechanical
reliatax:GeneratorStructuralAndMechanicalRearBearing | Rear Bearing |  |  | reliatax:GeneratorStructuralMechanical
reliatax:GeneratorStructuralAndMechanicalShaft | Shaft |  |  | reliatax:GeneratorStructuralMechanical
reliatax:GeneratorStructuralAndMechanicalSilentBlock | Silent Block |  |  | reliatax:GeneratorStructuralMechanical
reliatax:MainShaftSetHighSpeedSideCoupling | Coupling |  |  | reliatax:HighSpeedSide
reliatax:MainShaftSetHighSpeedSideRotorLock | Rotor Lock |  |  | reliatax:HighSpeedSide
reliatax:MainShaftSetHighSpeedSideShaft | Shaft |  |  | reliatax:HighSpeedSide
reliatax:MainShaftSetHighSpeedSideTransmissionShaft | Transmission Shaft |  |  | reliatax:HighSpeedSide
reliatax:MainShaftSetLowSpeedSideAxialBearing | Axial Bearing |  |  | reliatax:LowSpeedSide
reliatax:MainShaftSetLowSpeedSideCompressionCoupling | Compression Coupling |  |  | reliatax:LowSpeedSide
reliatax:MainShaftSetLowSpeedSideConnectorPlate | Connector Plate |  |  | reliatax:LowSpeedSide
reliatax:MainShaftSetLowSpeedSideMainBearingSeal | Main Bearing Seal |  |  | reliatax:LowSpeedSide
reliatax:MainShaftSetLowSpeedSideMainBearingTemperatureSensor | Main Bearing Temperature Sensor |  |  | reliatax:LowSpeedSide
reliatax:MainShaftSetLowSpeedSideMainShaft | Main Shaft |  |  | reliatax:LowSpeedSide
reliatax:MainShaftSetLowSpeedSideRadialBearing | Radial Bearing |  |  | reliatax:LowSpeedSide
reliatax:MainShaftSetLowSpeedSideRotorLock | Rotor Lock |  |  | reliatax:LowSpeedSide
reliatax:MainShaftSetLowSpeedSideSlipRing | Slip Ring |  |  | reliatax:LowSpeedSide
reliatax:MainShaftSetMechanicalBrakeCaliper | Caliper |  |  | reliatax:MechanicalBrake
reliatax:MainShaftSetMechanicalBrakeDisk | Disk |  |  | reliatax:MechanicalBrake
reliatax:MainShaftSetMechanicalBrakePad | Pad |  |  | reliatax:MechanicalBrake
reliatax:MainShaftSetMechanicalBrakeTranmissionLock | Tranmission Lock |  |  | reliatax:MechanicalBrake
reliatax:MainShaftSetSensorHighSpeed | High Speed Sensor |  |  | reliatax:MainShaftSetSensors
reliatax:MainShaftSetSensorLowSpeed | Low Speed Sensor |  |  | reliatax:MainShaftSetSensors
reliatax:MainShaftSetSensorPosition | Position Sensor |  |  | reliatax:MainShaftSetSensors
reliatax:AuxiliaryElectricalSystemElectricalService24DcFeeder | 24 Dc Feeder |  |  | reliatax:ElectricalServices
reliatax:AuxiliaryElectricalSystemElectricalServiceAuxiliaryTransformer | Auxiliary Transformer |  |  | reliatax:ElectricalServices
reliatax:AuxiliaryElectricalSystemElectricalServiceBreaker | Breaker |  |  | reliatax:ElectricalServices
reliatax:AuxiliaryElectricalSystemElectricalServiceCabinet | Cabinet |  |  | reliatax:ElectricalServices
reliatax:AuxiliaryElectricalSystemElectricalServiceFan | Fan |  |  | reliatax:ElectricalServices
reliatax:AuxiliaryElectricalSystemElectricalServiceFuse | Fuse |  |  | reliatax:ElectricalServices
reliatax:AuxiliaryElectricalSystemElectricalServiceGridProtectionRelay | Grid Protection Relay |  |  | reliatax:ElectricalServices
reliatax:AuxiliaryElectricalSystemElectricalServiceLight | Light |  |  | reliatax:ElectricalServices
reliatax:AuxiliaryElectricalSystemElectricalServiceMechanicalSwitch | Mechanical Switch |  |  | reliatax:ElectricalServices
reliatax:AuxiliaryElectricalSystemElectricalServicePowerPoint | Power Point |  |  | reliatax:ElectricalServices
reliatax:AuxiliaryElectricalSystemElectricalServiceProtectionCabinet | Protection Cabinet |  |  | reliatax:ElectricalServices
reliatax:AuxiliaryElectricalSystemElectricalServicePushbutton | Pushbutton |  |  | reliatax:ElectricalServices
reliatax:AuxiliaryElectricalSystemElectricalServiceRelay | Relay |  |  | reliatax:ElectricalServices
reliatax:AuxiliaryElectricalSystemElectricalServiceSpaceHeater | Space Heater |  |  | reliatax:ElectricalServices
reliatax:AuxiliaryElectricalSystemElectricalServiceSurgeArrester | Surge Arrester |  |  | reliatax:ElectricalServices
reliatax:AuxiliaryElectricalSystemElectricalServiceThermalProtection | Thermal Protection |  |  | reliatax:ElectricalServices
reliatax:AuxiliaryElectricalSystemElectricalServiceUps | Ups |  |  | reliatax:ElectricalServices
reliatax:AuxiliaryElectricalSystemLightningProtectionSystemAirTermination | Air Termination |  |  | reliatax:Lightning Protection System
reliatax:AuxiliaryElectricalSystemLightningProtectionSystemBondingElement | Bonding Element |  |  | reliatax:Lightning Protection System
reliatax:AuxiliaryElectricalSystemLightningProtectionSystemEarthConnector | Earth Connector |  |  | reliatax:Lightning Protection System
reliatax:AuxiliaryElectricalSystemLightningProtectionSystemEarthTermination | Earth Termination |  |  | reliatax:Lightning Protection System
reliatax:AuxiliaryElectricalSystemLightningProtectionSystemSlidingContact | Sliding Contact |  |  | reliatax:Lightning Protection System
reliatax:AuxiliaryElectricalSystemLightningProtectionSystemSparkGapSystem | Spark Gap System |  |  | reliatax:Lightning Protection System
reliatax:AuxiliaryElectricalSystemLightningProtectionSystemSurgeArrester | Surge Arrester |  |  | reliatax:Lightning Protection System
reliatax:ControlAndCommunicationSystemAncillaryEquipmentBreaker | Breaker |  |  | reliatax:AncillaryEquipment
reliatax:ControlAndCommunicationSystemAncillaryEquipmentCabinetTemperatureSensor | Cabinet Temperature Sensor |  |  | reliatax:AncillaryEquipment
reliatax:ControlAndCommunicationSystemAncillaryEquipmentCable | Cable |  |  | reliatax:AncillaryEquipment
reliatax:ControlAndCommunicationSystemAncillaryEquipmentContactor | Contactor |  |  | reliatax:AncillaryEquipment
reliatax:ControlAndCommunicationSystemCommunicationSystemAnalogIOUnit | Analog I/O Unit |  |  | reliatax:CommunicationSystem
reliatax:ControlAndCommunicationSystemCommunicationSystemDigitalIOUnit | Digital I/O Unit |  |  | reliatax:CommunicationSystem
reliatax:ControlAndCommunicationSystemCommunicationSystemEthernetModule | Ethernet Module |  |  | reliatax:CommunicationSystem
reliatax:ControlAndCommunicationSystemCommunicationSystemFieldBusMaster | Field Bus Master |  |  | reliatax:CommunicationSystem
reliatax:ControlAndCommunicationSystemCommunicationSystemFieldBusSlave | Field Bus Slave |  |  | reliatax:CommunicationSystem
reliatax:ControlAndCommunicationSystemCommunicationSystemFrequencyUnit | Frequency Unit |  |  | reliatax:CommunicationSystem
reliatax:ControlAndCommunicationSystemConditionMonitoringSystemConditionCable | Condition Cables |  |  | reliatax:ConditionMonitoringSystem
reliatax:ControlAndCommunicationSystemConditionMonitoringSystemDataLogger | Data Logger |  |  | reliatax:ConditionMonitoringSystem
reliatax:ControlAndCommunicationSystemConditionMonitoringSystemProtocolAdapterCardForDataLogger | Protocol Adapter Card For Data Logger |  |  | reliatax:ConditionMonitoringSystem
reliatax:ControlAndCommunicationSystemConditionMonitoringSystemSensor | Sensors |  |  | reliatax:ConditionMonitoringSystem
reliatax:ControlAndCommunicationSystemControllerHardwareControllerPowerSupply | Controller Power Supply |  |  | reliatax:ControllerHardware
reliatax:ControlAndCommunicationSystemControllerHardwareCpu | Cpu |  |  | reliatax:ControllerHardware
reliatax:ControlAndCommunicationSystemControllerHardwareInternalCommunicationSystem | Internal Communication System |  |  | reliatax:ControllerHardware
reliatax:ControlAndCommunicationSystemControllerHardwareMainIOUnit | Main I/O Unit |  |  | reliatax:ControllerHardware
reliatax:ControlAndCommunicationSystemControllerHardwareWatchDogUnit | Watch Dog Unit |  |  | reliatax:ControllerHardware
reliatax:ControlAndCommunicationSystemControllerSoftwareClosedLoopControl | Closed Loop Control Software |  |  | reliatax:ControllerSoftware
reliatax:ControlAndCommunicationSystemControllerSoftwareSupervisoryControl | Supervisory Control Software |  |  | reliatax:ControllerSoftware
reliatax:ControlAndCommunicationSystemSafetyChainEmergencyButton | Emergency Button |  |  | reliatax:SafetyChain
reliatax:ControlAndCommunicationSystemSafetyChainMaxSpeedSwitch | Max Speed Switch |  |  | reliatax:SafetyChain
reliatax:ControlAndCommunicationSystemSafetyChainPowerSwitch | Power Switch |  |  | reliatax:SafetyChain
reliatax:ControlAndCommunicationSystemSafetyChainShortCircuitSwitch | Short Circuit Switch |  |  | reliatax:SafetyChain
reliatax:ControlAndCommunicationSystemSafetyChainVibrationSwitch | Vibration Switch |  |  | reliatax:SafetyChain
reliatax:ControlAndCommunicationSystemSafetyChainWatchDogSwitch | Watch Dog Switch |  |  | reliatax:SafetyChain
reliatax:ControlAndCommunicationSystemSafetyChainWind-UpSwitch | Wind-Up Switch |  |  | reliatax:SafetyChain
reliatax:FrequencyConverterConverterAuxiliariesAuxiliaryPowerSupply | Auxiliary Power Supply |  |  | reliatax:ConverterAuxiliaries
reliatax:FrequencyConverterConverterAuxiliariesCabinet | Cabinet |  |  | reliatax:ConverterAuxiliaries
reliatax:FrequencyConverterConverterAuxiliariesCabinetHeatingSystem | Cabinet Heating System |  |  | reliatax:ConverterAuxiliaries
reliatax:FrequencyConverterConverterAuxiliariesCabinetSensor | Cabinet Sensor |  |  | reliatax:ConverterAuxiliaries
reliatax:FrequencyConverterConverterAuxiliariesCommunicationAndInterfaceUnit | Communication And Interface Unit |  |  | reliatax:ConverterAuxiliaries
reliatax:FrequencyConverterConverterAuxiliariesControlBoard | Control Board |  |  | reliatax:ConverterAuxiliaries
reliatax:FrequencyConverterConverterAuxiliariesGeneratorSideFan | Generator Side Fan |  |  | reliatax:ConverterAuxiliaries
reliatax:FrequencyConverterConverterAuxiliariesGridSideFan | Grid Side Fan |  |  | reliatax:ConverterAuxiliaries
reliatax:FrequencyConverterConverterAuxiliariesMeasurementUnit | Measurement Unit |  |  | reliatax:ConverterAuxiliaries
reliatax:FrequencyConverterConverterAuxiliariesPowerSupply | Power Supply |  |  | reliatax:ConverterAuxiliaries
reliatax:FrequencyConverterConverterAuxiliariesPowerSupply24v | Power Supply 24v |  |  | reliatax:ConverterAuxiliaries
reliatax:FrequencyConverterConverterAuxiliariesTachometerAdapter | Tachometer Adapter |  |  | reliatax:ConverterAuxiliaries
reliatax:FrequencyConverterConverterAuxiliariesThermostat | Thermostat |  |  | reliatax:ConverterAuxiliaries
reliatax:FrequencyConverterConverterPowerBusBranchingUnit | Branching Unit |  |  | reliatax:ConverterPowerBus
reliatax:FrequencyConverterConverterPowerBusCapacitor | Capacitor |  |  | reliatax:ConverterPowerBus
reliatax:FrequencyConverterConverterPowerBusContactor | Contactor |  |  | reliatax:ConverterPowerBus
reliatax:FrequencyConverterConverterPowerBusGeneratorSideConverter | Generator Side Converter |  |  | reliatax:ConverterPowerBus
reliatax:FrequencyConverterConverterPowerBusGeneratorSidePowerModule | Generator Side Power Module |  |  | reliatax:ConverterPowerBus
reliatax:FrequencyConverterConverterPowerBusGridSideConverter | Grid Side Converter |  |  | reliatax:ConverterPowerBus
reliatax:FrequencyConverterConverterPowerBusGridSidePowerModule | Grid Side Power Module |  |  | reliatax:ConverterPowerBus
reliatax:FrequencyConverterConverterPowerBusInductor | Inductor |  |  | reliatax:ConverterPowerBus
reliatax:FrequencyConverterConverterPowerBusLoadSwitch | Load Switch |  |  | reliatax:ConverterPowerBus
reliatax:FrequencyConverterConverterPowerBusPre-ChargeUnit | Pre-Charge Unit |  |  | reliatax:ConverterPowerBus
reliatax:FrequencyConverterPowerConditioningCommonModeFilter | Common Mode Filter |  |  | reliatax:PowerConditioning
reliatax:FrequencyConverterPowerConditioningCrowbar | Crowbar |  |  | reliatax:PowerConditioning
reliatax:FrequencyConverterPowerConditioningDcChopper | Dc Chopper |  |  | reliatax:PowerConditioning
reliatax:FrequencyConverterPowerConditioningGeneratorSideFilter | Generator Side Filter |  |  | reliatax:PowerConditioning
reliatax:FrequencyConverterPowerConditioningLineFilterAssembly | Line Filter Assembly |  |  | reliatax:PowerConditioning
reliatax:FrequencyConverterPowerConditioningVoltageLimiterUnit | Voltage Limiter Unit |  |  | reliatax:PowerConditioning
reliatax:PowerElectricalSystemMeasurementsTa | Ta |  |  | reliatax:PowerElectricalSystemMeasurements
reliatax:PowerElectricalSystemMeasurementsTv | Tv |  |  | reliatax:PowerElectricalSystemMeasurements
reliatax:PowerElectricalSystemPowerCircuitCables | Cables |  |  | reliatax:PowerCircuit
reliatax:PowerElectricalSystemPowerCircuitMachineContactor | Machine Contactor |  |  | reliatax:PowerCircuit
reliatax:PowerElectricalSystemPowerCircuitMachineTransformer | Machine Transformer |  |  | reliatax:PowerCircuit
reliatax:PowerElectricalSystemPowerCircuitMvBusbarOrIsolator | Mv Busbar / Isolator |  |  | reliatax:PowerCircuit
reliatax:PowerElectricalSystemPowerCircuitMvSwitchgear | Mv Switchgear |  |  | reliatax:PowerCircuit
reliatax:PowerElectricalSystemPowerCircuitSoftStartElectronics | Soft Start Electronics |  |  | reliatax:PowerCircuit
reliatax:HydraulicsSystemHydraulicPowerPackMotor | Motor |  |  | reliatax:HydraulicPowerPack
reliatax:HydraulicsSystemHydraulicPowerPackPump | Pump |  |  | reliatax:HydraulicPowerPack
reliatax:HydraulicsSystemHydraulicPowerPackPressureValve | Pressure Valve |  |  | reliatax:HydraulicPowerPack
reliatax:HydraulicsSystemHydraulicPowerPackFilter | Filter |  |  | reliatax:HydraulicPowerPack
reliatax:HydraulicsSystemActuatorBushing | Bushing |  |  | reliatax:Actuator
reliatax:HydraulicsSystemActuatorCylinder | Cylinder |  |  | reliatax:Actuator
reliatax:HydraulicsSystemActuatorHoseOrFitting | Hose / Fitting |  |  | reliatax:Actuator
reliatax:HydraulicsSystemActuatorHydraulicLinearDrive | Hydraulic Linear Drive |  |  | reliatax:Actuator
reliatax:HydraulicsSystemActuatorLimitSwitch | Limit Switch |  |  | reliatax:Actuator
reliatax:HydraulicsSystemActuatorLinkage | Linkage |  |  | reliatax:Actuator
reliatax:HydraulicsSystemActuatorMiscellaneousHydraulicsSystem | Miscellaneous Hydraulics System |  |  | reliatax:Actuator
reliatax:HydraulicsSystemActuatorPositionController | Position Controller |  |  | reliatax:Actuator
reliatax:HydraulicsSystemActuatorProportionalValve | Proportional Valve |  |  | reliatax:Actuator
reliatax:HydraulicsSystemActuatorPump | Pump |  |  | reliatax:Actuator
reliatax:NacelleAuxiliariesMeteorologicalSensorAnemometer | Anemometer |  |  | reliatax:MeteorologicalSensors
reliatax:NacelleAuxiliariesMeteorologicalSensorWindVane | Wind Vane |  |  | reliatax:MeteorologicalSensors
reliatax:NacelleAuxiliariesSensorEmergencyVibrationSensor | Emergency Vibration Sensor |  |  | reliatax:NacelleSensors
reliatax:NacelleAuxiliariesSensorYawEncoder | Yaw Encoder |  |  | reliatax:NacelleSensors
reliatax:NacelleAuxiliariesSafetySystemBeacon | Beacon |  |  | reliatax:SafetySystem
reliatax:NacelleAuxiliariesSafetySystemDownConductor | Down Conductor |  |  | reliatax:SafetySystem
reliatax:NacelleAuxiliariesSafetySystemFallArrester | Fall Arrester |  |  | reliatax:SafetySystem
reliatax:NacelleAuxiliariesSafetySystemFirefightingSystem | Firefighting System |  |  | reliatax:SafetySystem
reliatax:NacelleAuxiliariesSafetySystemNacelleCoverMetallicMesh | Nacelle Cover Metallic Mesh |  |  | reliatax:SafetySystem
reliatax:NacelleAuxiliariesSafetySystemLightningProtectionTermination | Lightning Protection Termination |  |  | reliatax:SafetySystem
reliatax:NacelleAuxiliariesSafetySystemServiceCrane | Service Crane |  |  | reliatax:SafetySystem
reliatax:NacelleStructureBedplateBolt | Bolts |  |  | reliatax:Bedplate
reliatax:NacelleStructureBedplateCastOrWeldedStructure | Cast or Welded Structure |  |  | reliatax:Bedplate
reliatax:NacelleStructureCoverFibreglass | Fibreglass |  |  | reliatax:NacelleCover
reliatax:NacelleStructureCoverHatch | Hatch |  |  | reliatax:NacelleCover
reliatax:NacelleStructureGeneratorFrameBolt | Bolts |  |  | reliatax:GeneratorFrame
reliatax:NacelleStructureGeneratorFrameCastOrWeldedStructure | Cast or Welded Structure |  |  | reliatax:GeneratorFrame
reliatax:YawSystemBrakeCaliper | Yaw Brake Calipers |  |  | reliatax:YawBrake
reliatax:YawSystemBrakeDisc | Yaw Brake Disc |  |  | reliatax:YawBrake
reliatax:YawSystemBrakeHose | Yaw Brake Hoses |  |  | reliatax:YawBrake
reliatax:YawSystemBrakePath | Yaw Brake Paths |  |  | reliatax:YawBrake
reliatax:YawSystemDriveDamper | Damper |  |  | reliatax:YawDrive
reliatax:YawSystemDriveBearing | Yaw Bearing |  |  | reliatax:YawDrive
reliatax:YawSystemDriveGearbox | Yaw Gearbox |  |  | reliatax:YawDrive
reliatax:YawSystemDriveMotor | Yaw Motor |  |  | reliatax:YawDrive
reliatax:YawSystemDrivePinion | Yaw Pinion |  |  | reliatax:YawDrive
reliatax:YawSystemSensorWind-UpCounter | Wind-Up Counter |  |  | reliatax:YawSensors
reliatax:YawSystemSensorEncoder | Yaw Encoder |  |  | reliatax:YawSensors
reliatax:PitchSystemPitchCabinetBattery | Battery |  |  | reliatax:PitchCabinet
reliatax:PitchSystemPitchCabinetBatteryCharger | Battery Charger |  |  | reliatax:PitchCabinet
reliatax:PitchSystemPitchCabinetHeater | Heater |  |  | reliatax:PitchCabinet
reliatax:PitchSystemPitchCabinetLocalController | Local Controller |  |  | reliatax:PitchCabinet
reliatax:PitchSystemPitchCabinetSwitchboard | Switchboard |  |  | reliatax:PitchCabinet
reliatax:PitchSystemPitchDriveMotor | Motor |  |  | reliatax:PitchDrive
reliatax:PitchSystemPitchDriveMotorCooling | Motor Cooling |  |  | reliatax:PitchDrive
reliatax:PitchSystemPitchDriveMotorCoolingSystem | Motor Cooling System |  |  | reliatax:PitchDrive
reliatax:PitchSystemPitchDriveMotorDrive | Motor Drive |  |  | reliatax:PitchDrive
reliatax:PitchSystemPitchDrivePinion | Pinion |  |  | reliatax:PitchDrive
reliatax:PitchSystemPitchDriveBearing | Pitch Bearing |  |  | reliatax:PitchDrive
reliatax:PitchSystemPitchDriveGearbox | Pitch Gearbox |  |  | reliatax:PitchDrive
reliatax:PitchSystemSensorPositionEncoder | Position Encoder |  |  | reliatax:PitchSensors
reliatax:PitchSystemSensorTemperature | Temperature Sensor |  |  | reliatax:PitchSensors
reliatax:PitchSystemSensorVoltmeter | Voltmeter |  |  | reliatax:PitchSensors
reliatax:FoundationGravityBasedConcrete | Concrete |  |  | reliatax:GravityBasedFoundation
reliatax:FoundationGravityBasedSteelReinforcement | Steel Reinforcement |  |  | reliatax:GravityBasedFoundation
reliatax:FoundationMonopileCorrosionProtection | Corrosion Protection |  |  | reliatax:Monopile
reliatax:FoundationMonopilePile | Pile |  |  | reliatax:Monopile
reliatax:FoundationMonopileTransitionPiece | Transition Piece |  |  | reliatax:Monopile
reliatax:FoundationOnshoreConcrete | Concrete |  |  | reliatax:Onshore
reliatax:FoundationOnshoreNutsAndBolts | Nuts & Bolts |  |  | reliatax:Onshore
reliatax:FoundationOnshorePile | Piles |  |  | reliatax:Onshore
reliatax:FoundationOnshoreSteelReinforcement | Steel Reinforcement |  |  | reliatax:Onshore
reliatax:FoundationSpaceFrameOrTripodCorrosionProtection | Corrosion Protection |  |  | reliatax:SpaceFrameTripod
reliatax:FoundationSpaceFrameOrTripodPiles | Piles |  |  | reliatax:SpaceFrameTripod
reliatax:FoundationSpaceFrameOrTripodStructures | Structures |  |  | reliatax:SpaceFrameTripod
reliatax:TowerAccessEquipmentLadder | Ladder |  |  | reliatax:AccessEquipment
reliatax:TowerAccessEquipmentLandingPad | Landing Pad |  |  | reliatax:AccessEquipment
reliatax:TowerAccessEquipmentLigthningProtection | Ligthning Protection |  |  | reliatax:AccessEquipment
reliatax:TowerClimbAssist | Climb Assist |  |  | reliatax:Tower
reliatax:TowerMaintenanceCrane | Maintenance Crane |  |  | reliatax:Tower
reliatax:TowerNutsAndBolts | Nuts & Bolts |  |  | reliatax:Tower
reliatax:TowerPaintOrCoating | Paint/Coating |  |  | reliatax:Tower
reliatax:TowerSection | Tower Section |  |  | reliatax:Tower